## Determine Pavement Structures
Determine Pavement Structure
Project Type (drop down in first page changes the type of pages and parameters needed) | Page Name | Parameter Name | Type (e.g string, Int, float, etc) | Range / Limits | Part of an equation?
INTERSTATE
Scenario Information
|  | Scenario Name | String | N/A
|  | Scenario Description | String | N/A
|  | State | String | Drop Down Menu
|  | Estimated Completion Year | Int | Current Year (min)
|  | Roadway Classification | String | Drop Down Menu
|  | Project Type | String | Drop Down Menu
*** Porous Only! *** | Layers
*** Porous Only! *** |  | Asphalt - Open Graded thickness | double | inches
*** Porous Only! *** |  | Recharge Bed (Base) thickness | double | inches
*** Porous Only! *** |  | Asphalt - Open Graded Layer coefficient | double | (a)
*** Porous Only! *** |  | Recharge Bed (Base) layer coeff | double | (a)
*** Porous Only! *** |  | subgrade soil type | string | drop down with choices
*** Porous Only! *** |  | recharge bed modulus psi | double
*** Porous Only! *** |  | subgrade psi | double | calculate drop down with CBR and Z-value formulas
New-Asphalt
Design Parameters
|  | Design Period | Double | Recommended amount: 15
|  |  | Double (Percentage) | 50-99.9 Reccomended
|  | Combined Standard Error (S0) | Double | 0.4 - 0.5
|  | Initial Serviceabliity Index | Double | 5 point rating system (0-5) (2.5 unnaceptable)
|  | Terminal Serviceablitity Intex | Double | 5 point rating system (0-5) (2.5 unnaceptable)
|  | Change in Serviceability | Double | 5 point rating system (0-5) (2.5 default)
New-Concrete
|  | Nearest City | String | Part of Drop down menu
|  | Mean Annual Wind Speed | Double | Determined by Nearest City
|  | Mean Annual Temperature | Double | Determined by Nearest City
|  | Mean Annual Precipitation | Double | Determined by Nearest City
Traffic Loading
USING AADT
|  | Completion Year Traffic (vehicles) | Double | Determined from Calculate Traffic from ADT
|  | Load Equivalency Factor | Double | Determined from Calculate LEF
|  | Completion Year ESALs | Double | ?
|  | Design Period | Double | 15 years default
|  | Future Traffic Growth Rate | Double | >=0%
|  | ESAL Growth Rate | Double | >0%
|  | Total Design ESALs(W18) | Double | Default 0
ANNUAL ESALs
|  | Completion Year ESALs | Double | >CurrentYear
|  | Design Period | Double | 15 years default
|  | ESAL Growth Rate | Double | .>0%
|  | Total Design ESALs(W18) | Double | >0% Determined by Completion Year and ESAL Growth Rate
Design ESALs
|  | Total Design ESALs(W18) | Double | >0%
Porous |  | Load Diameter | Double | inches
Pavement Structure
New-Asphalt
|  | Use multiple lifts? | String | Yes / No (Boolean)
|  | Layer coefficient (a) | Double
|  | Drainage coefficient (m) | Double
|  | Minimum Thickness | Double | inches
New-Concrete
|  | Modulus Rupture | Double | ? Default 800
|  | Elastic Modulus(Ec) | Double | ? May be part of an equation
|  | Possion's Ratio | Double | .5>x>0
|  | Joint Spacing | Double | N/A
|  | Load Transfer Coefficient | Double | ?May be part of a calculation
|  | Edge Support | Double | ?
Pavement Sub-Structure
|  | Base Layer Type | String | In Add Layer Drop Down
|  | Layer Coefficient | Double | In Add Layer Drop Down
|  | Drainage Coefficient | Double | In Add Layer Drop Down
|  | Resilient Modulus (MR) | Double | In Add Layer Drop Down
|  | Thickness | Double | In Add Layer Drop Down / (Inches)
|  | Is thickness fixed? | String / Boolean | In Add Layer Drop Down / (Yes / No (Boolean))
|  | R-Value | Double | In Calculate MR Button | MR = 1,000 + (555)(R-value)
|  | CBR | Double | In Calculate MR Button | MR =2555 x CBR^0.64
|  | Base Layer Type | Double | Drop Down Menu
|  | Base Modulus | Double | Based on Base Layer Type, (Table 14 of AASHTO 98.)
|  | Base Thickness(Hb) | Double | Recommended at least 6
|  | Drainage Factor(Dd) | Double | ?
|  | Slab/Base Friction Coefficient | Double | Based on Base Layer Type, (Table 14 of AASHTO 98.)
|  | Eff. Modulus of Subgrade Reaction (k) | Double | Ranges from about 13.5 MPa/m (50 pci) for weak support, to over 270 MPa/m (1000 pci) for strong support. May be based on equation
Design Guidance
|  | Design Notes | String | N/A
AC Overlay Asphalt - Condition Survey
Pavement Layers
| *create save function in front-end* | Layer Type | String | DropDown
| *create save function in front-end* | Thickness | Float | inches
| *create save function in front-end* | Sub-grade Soil Type | String | DropDown
| *create save function in front-end* | Subgrade Modulus (MR) | Float | PSI | CBR / R-value
| *create save function in front-end* | layer Coeff. (a) | Float
| *create save function in front-end* | Minimum Thickness | Float
AC Overlay Asphalt - Condition Survey
Condition Survey
| *create save function in front-end* | Alligator cracking Low | Float | percentage
| *create save function in front-end* | Alligator cracking Medium | Float | percentage
| *create save function in front-end* | Alligator cracking High | Float | percentage
| *create save function in front-end* | roadway cores? | Boolean | Yes or No
| *create save function in front-end* | cores taken? | Boolean | Yes or No
| *create save function in front-end* | Transverse cracking low | Float | percentage
| *create save function in front-end* | Transverse cracking medium | Float | percentage
| *create save function in front-end* | Transverse cracking high | Float | percentage
| *create save function in front-end* | Mill/Remove Distressed Asphalt? | Boolean | Yes or No
| *create save function in front-end* | Depth to remove | Float | Inches
| *create save function in front-end* | Layer Coeff(a) | Float
| *create save function in front-end* | Draiange Coeff (m) | Float
AC Overlay Asphalt - Condition Survey
Layer Coefficients
| *create save function in front-end* | layer coef (a) | Float
| *create save function in front-end* | Drainage coef (m) | Float
| *create save function in front-end* | SN(eff) | Float
NDT
Indestructive Testing (NDT)
| *create save function in front-end* | Design Subgrade Modulus (MR) | Float
| *create save function in front-end* | Applied load (P) | Float
| *create save function in front-end* | Radial Distance (r) | Float
| *create save function in front-end* | Deflection of radial distance (d) | Float
| *create save function in front-end* | C-Value | Float
*create save function in front-end*
| *create save function in front-end* | SN(eff) | Float
| *create save function in front-end* | Deflection (dO) | Float
| *create save function in front-end* | contact pressure(p) | Float
| *create save function in front-end* | load plate radius (a) | Float
| *create save function in front-end* | pavement thickness (D) | Float
| *create save function in front-end* | (Ep) | Float
| *create save function in front-end* | roadway cores taken? | Boolean
| *create save function in front-end* | cores of cracks taken? | Boolean
| *create save function in front-end* | mill/remove distressed asphalt? | Boolean
| *create save function in front-end* | depth to remove | Float
| *create save function in front-end* | Estimated Structural coef (a_rem) | Float

## Analyze Pavement Structure
Page Name | Parameter Name | Type (e.g string, Int, float, etc) | Range / Limits | Part of an equation?
Cross Section
| Layer Type | String | Dropdown Menu
| Poissons Ratio | Double | 0.35 to 0.45
| Modulus(psi) | Double | 50,000 to 4,000,000
| Thickness(in) | Double | 1 to 12 in
| Subgrade Poissons Ratio | Double | 0.4 to 0.45
| Subgrade Modulus | Double | 5,000 to 30,000
| Cross Section Diagram | String?
Loads
| Preset Loads | String | DropdownMenu
| Load | Double | Increment
| Location (Grid dimensions) | Double | -100 to 100
| Load (mass) | Double | Dropdown Menu fill in
| Tire Pressure (psi) | Double | Dropdown Menu fill in/100 to 400
Response Locations (X,Y)
| Location | Double | Same locations from previous tab
Response Locations (Z)
| Layer Type | String | From first tab
| Depth | Double
| Strain | String | Vertical, Horizontal or (Curve?)
Transfer Fuctions
| Select Model: | String | Dropdown Menu
| Formula | String | From Dropdown Menu | Yes
| a | Double |  | Yes
| b | Double |  | Yes
| Fatigue Endurance Limit | Boolean | Yes or No
| Endurance Limit | Double | 60 to 200 x 10^(-6) | Yes
| Rutting Model: | String | Dropdown Menu
| Model: |  |  | Yes
| a | Double
| b | Double

## Estimate Material Cost
Page Name | Parameter Name | Type (e.g string, Int, float, etc) | Range / Limits | Part of an equation? | Notes
Cross Section
| Material type | String | Drop down | Yes, also used in diagram and table (column) | Input contains drop down menu to change measurement type
| Cost | Double | N/A | Yes, also used in diagram and table (column) | Input contains drop down menu to change measurement type
| Cost Measurement type | String | $/ton or $/yd^3
| Density | Double | N/A | Yes, also used in diagram and table (column) | Input contains drop down menu to change measurement type, this input is only available when using the "$/ton" measurment in "Cost"
| Thickness | Double | <= 24 | Yes, also used in diagram and table (column) | Input contains drop down menu to change measurement type
Area
| Measurement type | String | WxL or YD^2
Using "WxL"
| Length | Double | N/A | Used to calculate "Area" | Input contains drop down menu to change measurement type. Part of "WxL"
| Width | Double | N/A | Used to calculate "Area" | Input contains drop down menu to change measurement type. Part of "WxL"
| Area | Double | N/A | Yes | Part of "WxL"
Using "Yd^2"
| Area | Double | N/A | Yes | Part of "Yd^2"
Results
| Layer | String | N/A | Yes | Output of an equation, shown in table
| Volume | Double and/or String | N/A | Yes | Output of an equation, shown in table, expressed as "yd^3" measurement
| Cost | Integer | N/A | Yes | Output of an equation, shown in table, expressed as dollar amount ($)
| Total Volume | Double | N/A | Yes | Expressed as a measurement of "yd^3"
| Total Materials Cost | Integer | N/A | Yes | Expressed as a dollar amount ($)

## Calculate Life Cycle Costs
Page Name | Parameter Name | Type (e.g string, Int, float, etc) | Range / Limits | Part of an equation? | Notes
Scenario Information
| Scenario Name | String | N/A
| Scenario Description | String | N/A
| Analysis Direction | String | N/A
| State | String | Drop Down Menu
| Analyzed By | String | N/A
| Begin | String | Minimum Current Date
| End | String | Later Date
| Comment | String | N/A
Analysis Options
| Analysis Period (years) | Double | N/A
| Beggining Year of Analysis Period | Double | Minimum Current Date
| Include User Costs in Analysis | Boolean | Checkbox
| User Cost Computation Method | String | Drop Down Menu
Traffic Date
Traffic Data Assumptions
| Traffic Year | Double | N/A
| Annual Groth Rate of Traffic (%) | Double | >=0%
| Single Unit Trucks Percentage (%) | Double | >=0%
| Combination Trucks Percentage (%) | Double | >=0%
| Lanes Open in Each Direction Under Normal Conditions (Lanes) | Double | >0
Annual Groth Rate of Traffic Calculator
| Probablistic Model | String | Drop Down Menu
| Mean | Double | >=0
| Standard Deviation | Double | >=0
| Minimum | Double | >=0
| Maximum | Double | >=0
Traffic Data Flow
| Annual AADT (one way) (vehicles) | Double | >=0
| Uncongested Capacity (vphpl) | Double | N/A
| Speed Limit Under Normal Operating Condition (mph) | Double | >0
| Maximum Queue Length (miles) | Double | >0
| No-Show Percent (%) | Double | >=0
| Detour Percent (%) | Double | >=0
| Additional Detour Travel Time (minutes) | Double | >=0
Uncongested Capacity Calculator (Free Flow Capacity Calculation)
| Lane Width (ft) | Double | >=0
| Proportion of Trucks and Buses (%) | Double | >=0
| Percent Grade (%) | Double | >=0
| Grade Length (miles) | Double | >=0
| Obstruction on Two Sides | Boolean | Checkbox
| Shoulder With/Distance to Obstruction | Double | >=0
| Free Flow Capacity | Double | N/A
Traffic Hourly Distribution
| Traffic Distribution Pattern | String | Drop Down Menu
| 0 - 1 | Double | 0 - 100%
| 1 - 2 | Double | 0 - 100%
| 2 - 3 | Double | 0 - 100%
| 3 - 4 | Double | 0 - 100%
| 4 - 5 | Double | 0 - 100%
| 5 - 6 | Double | 0 - 100%
| 6 - 7 | Double | 0 - 100%
| 7 - 8 | Double | 0 - 100%
| 8 - 9 | Double | 0 - 100%
| 9 - 10 | Double | 0 - 100%
| 10 - 11 | Double | 0 - 100%
| 11 - 12 | Double | 0 - 100%
| 12 - 13 | Double | 0 - 100%
| 13 - 14 | Double | 0 - 100%
| 14 - 15 | Double | 0 - 100%
| 15 - 16 | Double | 0 - 100%
| 16 - 17 | Double | 0 - 100%
| 17 - 18 | Double | 0 - 100%
| 18 - 19 | Double | 0 - 100%
| 19 - 20 | Double | 0 - 100%
| 20 - 21 | Double | 0 - 100%
| 21 - 22 | Double | 0 - 100%
| 22 - 23 | Double | 0 - 100%
| 23 - 24 | Double | 0 - 100%
| Calculated Total | Double | Must equal 100
| Manual Input Button | Radio Button | Enable or Disable
Value User Time
| Value of Time for Passenger Cars ($/hour) | Double | Default 17.88
| Value of Time for Single Unit Trucks($/hour) | Double | Default 28.62
| Value of Time for Combination Trucks ($/hour) | Double | Default 34.44
Calculator for Each
| Probablistic Model | String | Drop Down Menu
| Mean | Double | >=0
| Standard Deviation | Double | >=0
| Minimum | Double | >=0
| Maximum | Double | >=0
Alternatives
Per Activity
Information
| Activity Name | String | N/A
| Activity Description | String | N/A
| Activity Year (year) | Double | Min Current Year
| Contribution to Surface/Service Life (years) | Double | >0
| Contribution to Structural Life (years) | Double | >0
Agency Costs
Total Agency Cost ($1000)
Agency Cost Calculator
| Line Item | Double | >0
| Units | Double | >0
| Unit Cost | Double | >0
| Quantity | Double | >0
| Sub-Total | Double | Calculated
User Costs
| No User Costs | Boolean | Checkbox
| Work Zone Length (miles) | Double | >0
| Work Zone Capacity (vphpl) | Double | >0
| Number of Lanes Open in Direction of Work Zone (lanes) | Double | >0
| Work Zone Speed Limit (mph) | Double | >0
| Work Zone Duration (days) | Double | >0
| Night Shift |  | >0
| First Period of Lane Closure | Double | Needs a Beginning and End hour
| Second Period of Lane Closure | Double | Needs a Beginning and End hour
Day Shift
| First Period of Lane Closure | Double | Needs a Beginning and End hour
| Second Period of Lane Closure | Double | Needs a Beginning and End hour